## PCB_Personal_Gif
Designator | Name | Description | Quantity | Manufacturer 1 | Manufacturer Part Number 1 | Manufacturer Lifecycle 1 | Supplier 1 | Supplier Part Number 1 | Supplier Unit Price 1 | Supplier Subtotal 1
C1, C2, C31, C34 | 10 µF | CAP CER 10UF 10V X5R 0402 | 4 | Samsung | CL05A106MP8NUB8 | Volume Production | Mouser | 187-CL05A106MP8NUB8 | 0.32 | 1.28
C3, C5, C6, C7, C8, C9, C10, C11, C13, C14, C15, C16, C35, C36, C37, C38, C_11 | 0.1 µF | CAP CER 0402 0.1UF 16V X7R 10% | 17 | KEMET | C0402C104K4RECAUTO | Volume Production | Mouser | 80-C0402C104K4REAUTO | 0.062 | 1.05
C4, C12, C19, C20, C21, C22, C23, C24, C25, C26, C27, C28, C29, C30, C33 | 1 µF | CAP CER 1UF 10V X7S 0402 | 15 | Murata | GRM155C71A105KE11D | Volume Production | Digikey | 490-14457-1-ND | 0.077 | 1.16
C17, C18 | 10pF | CAP CER 10PF 50V C0G/NP0 0402 | 2 | Kyocera AVX | 04025U100JAT2A | Volume Production | Mouser | 581-04025U100JAT2A | 0.12 | 0.24
C32 | 0.22 µF | CAP CER 0.22UF 16V X7R 0402 | 1 | Murata | GRM155R71C224KA12D | Volume Production | Digikey | 490-5418-1-ND | 0.1 | 0.1
C39 | 10 µF | CAP ALUM 10UF 20% 16V SMD | 1 | Nichicon | UWX1C100MCL1GB | Obsolete | Digikey | 493-2100-1-ND | 0.25 | 0.25
D1 | PGSMAJ12CA E3G | DIODE, TVS, BIDIRECTIONAL | 1 | Littelfuse | SMAJ12CA | Volume Production | Newark | 71J1939 | 0.144 | 0.144
D2 | Yellow | LED YELLOW 1206 SMD | 1 | Dialight | 5990240007F | Unknown | Digikey | 350-4363-1-ND | 0.27 | 0.27
IC1 | LD1117AS33TR | IC REG LINEAR 3.3V 1A SOT223 | 1 | STMicroelectronics | LD1117AS33TR | Volume Production | Digikey | 497-1228-1-ND | 0.86 | 0.86
IC2 | Flash_memory_2 | FLASH - NOR Memory IC 128Mb (16M x 8) SPI - Quad I/O, QPI, DTR 133 MHz 8-SOIC | 1 | Winbond | W25Q128JVPIQ | Volume Production | Digikey | W25Q128JVPIQ-ND | 1.18 | 1.18
IC3 | Crystal_oscillator_12MHz |  | 1 | Abracon | ABM8-272-T3 | Unknown | Digikey | 535-ABM8-272-T3CT-ND | 0.58 | 0.58
J1 | 10118193-0001LF | CONN RCPT USB2.0 MICRO B SMD R/A | 1 | Amphenol ICC / FCI | 101181930001LF | Unknown | Digikey | 609-4616-2-ND | 0.23914 | 286.97
J2 | 2_pin_header | 2_pin_header | 1
L1, L2, L3, L4, L5, L6, L7, L8, L9, L10 | LED_Addressable |  | 10 | SparkFun | COM-16347 | Unknown | Digikey | 1568-COM-16347CT-ND | 0.6 | 6
P1 | push_switch |  | 1
R1, R2 | 27.4 Ohms | RES 27.4 OHM 1% 1/16W 0402 | 2 | Yageo | RC0402FR-0727R4L | Volume Production | Digikey | YAG3085CT-ND | 0.015 | 0.15
R3, R14 | 1 kOhms | RES SMD 1K OHM 0.1% 1/16W 0402 | 2 | Yageo | AT0402BRD071KL | Volume Production | Digikey | YAG2088CT-ND | 0.31 | 0.62
R4 | DNP | RES 10K OHM 0.1% 1/10W 0402 | 1 | TE Connectivity | 9-2176306-1 | Volume Production | DigiKey | A127415CT-ND
R5 | 75 Ohms | RES SMD 75 OHM 5% 1/10W 0402 | 1 | Panasonic | ERJ-2GEJ750X | Volume Production | Digikey | P75JCT-ND | 0.1 | 0.1
R6, R13 | 10 kOhms | RES 10K OHM 5% 63mW 0402 | 2 | Yageo | AC0402JR-0710KL | Volume Production | Newark | 49AK0459 | 0.001 | 0.002
R7 | 3.6 kOhms | RES 3.6K OHM 1% 1/16W 0402 | 1 | Yageo | RC0402FR-073K6L | Volume Production | Digikey | 311-3.6KLRCT-ND | 0.1 | 0.1
R8, R11 | 10 Ohms | RES SMD 10 OHM 0.5% 1/16W 0402 | 2 | Panasonic | ERA-2AKD100X | Volume Production | Digikey | P10DDCT-ND | 0.11 | 0.22
R9 | 10 kOhms | RES SMD 10K OHM 5% 1/16W 0402 | 1 | Yageo | AC0402JR-0710KL | Volume Production | Newark | 49AK0459 | 0.001 | 0.001
R10 | 1.2 kOhms | RES SMD 1.2K OHM 0.5% 1/16W 0402 | 1 | Vishay | CRCW04021K20FKED | Volume Production | Mouser | 71-CRCW0402-1.2K-E3 | 0.1 | 0.1
R12 | 60.4 Ohms | RES SMD 60.4 OHM 0.1% 1/16W 0402 | 1 | Yageo | RT0402BRD0760R4L | Volume Production | Digikey | YAG4293CT-ND | 0.16 | 0.16
S1 | Speaker | AS01508MS-SC11-WP-R speaker,0.7 INPUT PWR, 60-20K dB frequency. | 1
SC_1 | LCD__NHD-0216 | Character Liquid Crystal Display Module.+5.0V INPUT Power | 1 | Newhaven Display | NHD-0216K1Z-NSW-BBW-L | Volume Production | Digikey | NHD-0216K1Z-NSW-BBW-L-ND | 13.58 | 13.58
U1 | raspberry_pi_SC0194 | rp2040 rapberri Pi Microcontroller | 1 | Raspberry Pi | SC0914(7) | Unknown | Digikey | 2648-SC0914(7)CT-ND | 0.8 | 0.8
U2 | proximity_sensor | Proximity Sensors INTEGRATED PROXIMITY + IR LED. | 1 | Vishay | VCNL3030X01-GS08 | Volume Production | Mouser | 78-VCNL3030X01-GS08 | 2.74 | 2.74
U3 | LM386MX-1NOPB | IC AMP CLASS AB MONO 325MW 8SOIC.AUDIO AMPLIFIER | 1 | TI National Semiconductor | LM386MX-1/NOPB | Unknown | Farnell | 3004530 | 0.95217 | 0.95217