## PCB_Personal_Gif
Designator | Name | Description | Quantity | Manufacturer 1 | Manufacturer Part Number 1 | Manufacturer Lifecycle 1 | Supplier 1 | Supplier Part Number 1 | Supplier Unit Price 1 | Supplier Subtotal 1
C1, C15, C16, C17, C18, C19, C20, C21, C22, C23, C25, C26, C27, C28, C47, C50 | 0.1 µF | CAP CER 0402 0.1UF 16V X7R 10% | 16 | KEMET | C0402C104K4RECAUTO | Volume Production | Arrow Electronics | C0402C104K4RECAUTO | 0.03524 | 0.56391
C2, C43, C46, C48 | 10 µF | CAP CER 10UF 10V X5R 0402 | 4 | Samsung Electro-Mechanics | CL05A106MP8NUB8 | Volume Production | DigiKey | 1276-6830-1-ND | 0.11 | 0.44
C3, C4, C6, C8, C9, C10, C11, C12, C13, C52, C56 | 10 µF | CAP CER 10UF 10V X5R 0402 | 11 | Samsung Electro-Mechanics | CL05A106MP8NUB8 | Volume Production | DigiKey | 1276-6830-1-ND | 0.059 | 0.649
C5, C7, C53, C57, Cb, Cs | 0.1 µF | CAP CER 0402 0.1UF 16V X7R 10% | 6 | KEMET | C0402C104K4RECAUTO | Volume Production | DigiKey | 399-17167-1-ND | 0.063 | 0.63
C14, C24, C31, C32, C33, C34, C35, C36, C37, C38, C39, C40, C41, C42, C45 | 1 µF | CAP CER 1UF 10V X7S 0402 | 15 | Murata | GRM155C71A105KE11D | Volume Production | DigiKey | 490-14457-1-ND | 0.039 | 0.585
C29, C30 | 10pF | CAP CER 10PF 50V C0G/NP0 0402 | 2 | KYOCERA AVX | 04025U100JAT2A | Volume Production | Mouser | 581-04025U100JAT2A | 0.11285 | 0.2257
C44 | 0.22 µF | CAP CER 0.22UF 16V X7R 0402 | 1 | Murata | GRM155R71C224KA12D | Volume Production | DigiKey | 490-5418-1-ND | 0.07 | 0.07
C49, C54, C55, C58 | 1 µF | CAP CER 1UF 10V X7S 0402 | 4 | Murata | GRM155C71A105KE11D | Volume Production | DigiKey | 490-14457-1-ND | 0.08 | 0.32
C51 | 10 µF | CAP ALUM 10UF 20% 16V SMD | 1 | Nichicon | UWX1C100MCL1GB | Obsolete | DigiKey | 493-2100-1-ND
CE | 220 µF | CAP ALUM 220UF 20% 35V SMD | 1 | Panasonic | EEEFK1V221P | Volume Production | DigiKey | PCE3839CT-ND | 0.73787 | 0.73787
Cp, Cp2 | 10000 pF | CAP CER 0402 10NF 50V X7R 20% | 2 | KEMET | C0402C103M5RECAUTO | Volume Production | DigiKey | 399-C0402C103M5RECAUTOCT-ND | 0.11 | 0.22
Cs1 | 120 pF | CAP CER 120PF 50V C0G 0402 | 1 | TDK | CGA2B2C0G1H121J050BA | Volume Production | DigiKey | 445-5597-1-ND | 0.08 | 0.08
D1 | PGSMAJ12CA E3G | DIODE, TVS, BIDIRECTIONAL | 1 | Littelfuse | SMAJ12CA | Volume Production | Future Electronics | 3387750 | 0.2257 | 0.2257
D2 | Yellow | LED YELLOW 1206 SMD | 1 | Dialight | 599-0240-007F | Volume Production | DigiKey | 350-4363-1-ND | 0.18 | 0.18
D_or1, D_or2, Ds1 | SS24FL-TP | Diode | 3 | MCC | SS24FL-TP | Volume Production
IC1 | MCP73831T-5ACI_OT | Integrated Circuit | 1 | Microchip | MCP73831T-5ACI/OT | Volume Production | Arrow Electronics | MCP73831T-5ACI/OT | 0.54707 | 0.54707
IC2 | TPS613222ADBVR | Integrated Circuit | 1 | Texas Instruments | TPS613222ADBVR | Volume Production | Mouser | 595-TPS613222ADBVR | 0.41668 | 0.41668
IC3 | LD1117AS33TR | Power Supply | 1 | STMicroelectronics | LD1117AS33TR | Volume Production | Avnet | 58M7941 | 0.58769 | 0.58769
IC4 | Crystal_oscillator_12MHz |  | 1 | Abracon | ABM8-272-T3 | Volume Production | Mouser | 815-ABM8-272-T3 | 0.56426 | 0.56426
IC5 | Flash_memory_2 | FLASH - NOR Memory IC 128Mb (16M x 8) SPI - Quad I/O, QPI, DTR 133 MHz 8-SOIC | 1 | Winbond | W25Q128JVPIQ
IC6 | SN74AHCT1G125DBVR | Integrated Circuit | 1 | Texas Instruments | SN74AHCT1G125DBVR | Volume Production | Mouser | 595-SNAHCT1G125DBVR | 0.12153 | 0.12153
IC7 | SN74HCT244DWRG4 | Integrated Circuit | 1 | Texas Instruments | SN74HCT244DWRG4 | Volume Production | Mouser | 595-SN74HCT244DWRG4 | 1.36 | 1.36
IC8 | TS5A3157DBVR | Integrated Circuit | 1 | Texas Instruments | TS5A3157DBVR | Volume Production | Arrow Electronics | TS5A3157DBVR | 0.22136 | 0.22136
J1 | 10118193-0001LF | CONN RCPT USB2.0 MICRO B SMD R/A | 1 | Amphenol Communications Solutions | 10118193-0001LF | Volume Production | DigiKey | 609-4616-2-ND | 0.22169 | 266.03
J2 | B2B-PH-SM4-TB | Connector | 1 | JST | B2B-PH-SM4-TB(LF)(SN) | Volume Production | Arrow Electronics | B2B-PHSM4-TB(LF)(SN) | 0.39064 | 0.39064
J3 | 2PH1-02-UA-SMT-B | Connector | 1 | Adam Tech | 2PH1-02-UA-SMT-B | Volume Production | Arrow Electronics | 2PH1-02-UA-SMT-B | 0.09636 | 0.09636 | DNP
J4 | M50-3630542 | Connector | 1 | Harwin | M50-3630542 | Volume Production | Mouser | 855-M50-3630542 | 0.42536 | 0.42536 | DNP
L1, L2, L3, L4, L5, L6, L7, L8, L9, L10 | LED_Addressable |  | 10 | SparkFun | COM-16347 | Unknown | Mouser | 474-COM-16347 | 502.17 | 5021.7
Lb | 2.2 µH | FIXED IND 2.2UH 5.5A 35 MOHM SMD | 1 | Bourns | SRP5030T-2R2M | Volume Production | DigiKey | SRP5030T-2R2MCT-ND | 0.94621 | 0.94621
Ps1 | 430182043816 | Switch | 1 | Wurth Elektronik | 430182043816 | Unknown | Mouser | 710-430182043816 | 0.46009 | 0.46009
R1, R2 | 27.4 Ohms | RES 27.4 OHM 1% 1/16W 0402 | 2 | Yageo Group | RC0402FR-0727R4L | Volume Production | DigiKey | YAG3085CT-ND | 0.006 | 0.06
R3, R_QP | 22 Ohms | RES SMD 22 OHM 0.5% 1/16W 0402 | 2 | Susumu | RR0510R-220-D | Not Recommended for New Design | DigiKey | RR05R22DCT-ND | 0.08 | 0.16
R4 | 10K | RES 10K OHM 0.1% 1/10W 0402 | 1 | TE Connectivity | 9-2176306-1 | Volume Production | DigiKey | A127415CT-ND | 0.14 | 0.14
R5 | 75 Ohms | RES SMD 75 OHM 5% 1/10W 0402 | 1 | Panasonic | ERJ-2GEJ750X | Volume Production | DigiKey | P75JCT-ND | 0.08 | 0.08
R6, R13 | 10 kOhms | RES 10K OHM 0.1% 1/10W 0402 | 2 | Yageo Group | AC0402JR-0710KL | Volume Production | Mouser | 603-AC0402JR-0710KL | 0.00528 | 0.05275
R7 | 3.6 kOhms | RES 3.6K OHM 1% 1/16W 0402 | 1 | Yageo Group | RC0402FR-073K6L | Volume Production | Farnell | 4008734 | 0.0067 | 0.067
R8, R11 | 10 Ohms | RES SMD 10 OHM 0.5% 1/16W 0402 | 2 | Panasonic | ERA-2AKD100X | Volume Production | DigiKey | P10DDCT-ND | 0.08 | 0.16
R9 | 10 kOhms | RES SMD 10K OHM 5% 1/16W 0402 | 1 | Yageo Group | AC0402JR-0710KL | Volume Production | Farnell | 3495213 | 0.0067 | 0.067
R10 | 1.2 kOhms | RES SMD 1.2K OHM 0.5% 1/16W 0402 | 1 | Vishay | CRCW04021K20FKED | Volume Production | Avnet | 89M6589 | 0.00868 | 0.00868
R12 | 60.4 Ohms | RES SMD 60.4 OHM 0.1% 1/16W 0402 | 1 | Yageo Group | RT0402BRD0760R4L | Volume Production | DigiKey | YAG4293CT-ND | 0.14 | 0.14
R14, R15 | 4.7 kOhms | RES SMD 4.7K OHM 1% 1/16W 0402 | 2 | Yageo Group | RT0402FRE074K7L | Volume Production | DigiKey | YAG3347CT-ND | 0.009 | 0.09
R17, Rbias, Rbias_2 | 100 kOhms | RES 100K OHM 0.1% 1/10W 0402 | 3 | TE Connectivity / AMP | 8-2176307-8 | Volume Production | DigiKey | A127511CT-ND | 0.14 | 0.42
R18, R19 | 47 kOhms | RES SMD 47K OHM 5% 1/16W 0402 | 2 | Yageo Group | AC0402JR-0747KL | Volume Production | DigiKey | YAG3547CT-ND | 0.003 | 0.03
R_prog | 2.05 kOhms | RES SMD 2.05KOHM 0.1% 1/16W 0402 | 1 | TE Connectivity | CPF0402B2K05E1 | Volume Production | DigiKey | A102763CT-ND | 0.21 | 0.21
R_pull | 10 kOhms | RES 10K OHM 0.1% 1/10W 0402 | 1 | TE Connectivity | 9-2176306-1 | Volume Production | DigiKey | A127415CT-ND | 0.14 | 0.14
R_SC, R_SD | 2.2 kOhms | RES 2.2K OHM 0.1% 1/16W 0402 | 2 | Vishay | TNPW04022K20BYEP | Volume Production | DigiKey | 541-9805-1-ND | 0.47 | 0.94
Rb | 330 Ohms | RES SMD 330 OHM 0.1% 1/16W 0402 | 1 | TE Connectivity | CPF0402B330RE1 | Volume Production | DigiKey | A102797CT-ND | 0.2 | 0.2
Rb1 | 470 kOhms | RES 470K OHM 1% 1/8W 0402 | 1 | TE Connectivity / AMP | 5-2176325-7 | Volume Production | DigiKey | A130387CT-ND | 0.11 | 0.11
Rb2 | 220 kOhms | RES 220K OHM 1% 1/16W 0402 | 1 | Yageo Group | RC0402FR-07220KL | Volume Production | DigiKey | 311-220KLRCT-ND | 0.08 | 0.08
Rb3, Rp, Rp2 | 1 kOhms | RES SMD 1K OHM 0.1% 1/16W 0402 | 3 | Yageo Group | AT0402BRD071KL | Volume Production | DigiKey | YAG2088CT-ND | 0.16 | 0.48
Rs1 | 5.1 Ohms | RES 5.1 OHM 5% 1/16W 0402 | 1 | Yageo Group | RC0402JR-075R1L | Volume Production | DigiKey | 311-5.1JRCT-ND | 0.08 | 0.08
S1 | Speaker | AS01508MS-SC11-WP-R speaker,0.7 INPUT PWR, 60-20K dB frequency. | 1 | PUI Audio | AS01508MS-SC11-WP-R | Unknown | Mouser | 665-AS01508MSSC11WPR | 2.06 | 2.06
SC_1 | LCD__NHD-0216 | Character Liquid Crystal Display Module.+5.0V INPUT Power | 1 | Newhaven Display | NHD-0216K1Z-NSW-BBW-L | Volume Production | Mouser | 763-0216K1Z-NSW-BBW | 6.8 | 6.8
U1 | raspberry_pi_SC0194 | rp2040 rapberri Pi Microcontroller | 1 | Raspberry Pi | SC0914(7) | Unknown | Mouser | 358-SC09147 | 0.69447 | 0.69447
U2 | proximity_sensor | Proximity Sensors INTEGRATED PROXIMITY + IR LED. | 1 | Vishay | VCNL3030X01-GS08 | Volume Production | Mouser | 78-VCNL3030X01-GS08 | 1.59 | 1.59
U3 | LM386MX-1NOPB | IC AMP CLASS AB MONO 325MW 8SOIC.AUDIO AMPLIFIER | 1 | Texas Instruments | LM386MX-1/NOPB | Volume Production | Mouser | 926-LM386MX-1/NOPB | 0.72919 | 0.72919